## Labels and Desc
Data Label | Description | Value Range
gpsDate | GPS Timestamp. This is a second level timestamp . Format is yyyy-MM-ddThh:mm:ss | N/A
latitude | Latitude of a vehicle location at the gpsDate | N/A
longitude | Longitude of a vehicle location at the gpsDate | N/A
canTimestamp | Timestamp in millisecond level when the particular data was generated. Each vehicle sensor generates data at different timing (some data such as speed are more frequent than odometer for example), so some cells are empty at that particular canTimestamp. Format is yyyy-MM-ddThh:mm:ss.SSS | N/A
Power_Mode | Timestamp in millisecond level when the particular data was generated. Each vehicle sensor generates data at different timing (some data such as speed are more frequent than odometer for example), so some cells are empty at that particular canTimestamp. | 0: off 1: on
Fuel_Consum | Fuel Consumption in milliliters per unit time | 0 - 32.7675
GD_Engine_Temp | Indicates the value of engine water temperature (gas/diesel) in celsius | Valid range 16-127 999: Invalid
Steering_Angle_Speed | Indicate the value of the angular velocity applied to the vehicle. Indicate a positive value during clockwise rotation and a negative value during counterclockwise rotation. (deg/sec) | Value Range -125.0 - 125.0 999: Unusable
Transmission_Type | Indicates the type of transmission | 1: AT (Automatic Transmission) 2: MT (Manual Transmission) 3: CVT (Continuously variable transmission) 0: Unknown
Vehicle_Speed | Indicates the vehicle speed in miles per hour | -327.68 – 655.35
Engine_Speed | Engine Speed in RPM (Revolutions Per Minute) | -25600 – 25599
Brake_Control_Volume | Indicates the brake pressure in Mpa (Milli Pascal) | 0 – 20.46
Radar_Cruise_State | Presence/absence of radar cruise | 0: Absence of equipment 1: Presence of equipment
Streering_Angle_Degree | Indicates the angle of steering wheel. Indicate straight with 0 deg, right rotation with positive, left rotation with negative. | Valid range -540 to 540; 1024: Invalid
Odometer_Reading | Odometer reading in Miles | 0 – 999999 9999999999: unusable
Hood_Courtesy | Hood courtesy SW signal (The engine hood courtesy switch is installed into the hood lock. This switch turns on when the engine hoodis opened and turns off when the engine hood is closed) | 0: close 1: open
Passenger_AC_Value | Indicates the value of A/C temperature on Passenger seat. | Indicate in ℃ between 14.0 – 32.0 and in °F between 58.0 - 90.0
Driver_AC_Value | Indicate the value of A/C temperature on driver seat | Indicate in ℃ between 14.0 – 32.0 and in °F between 58.0 - 90.0
Fuel_Guage | Fuel guage indication signal | 0 - 255 0: Empty 255: Full
Rear_Fog_Light | Rear Fog Lights State | 0: off 1: on
Front_Fog_Light | Front Fog Lamp State | 0: off 1: on
Lounge_Illum_Light | Lounge illumination light (Car Interior Lights , illumination welcomes passengers with soft light the moment they open the while giving a sense of hospitality when getting in and out of the car with a stylish design and beautiful light give the feeling of an upscale lounge) | 0: off other than 0: on
Front_Dome_Light | Front dome illumination light state | 0: off 1: on
Slide_Roof | Indicates the state of Slide roof | 0: unknown 1: open 2: close
Passenger_Window_State | Indicates state of passenger’s window | "Closed" means fully closed. "open" means partial or fully open. 0: unknown 1: open 2: close
RR_Window_State | Indicates state of RR side window | 0: unknown 1: open 2: close
Driver_Window_State | Indicates open or close state of driver’s window | "Closed" means fully closed. "open" means partial or fully open. 0: unknown 1: open 2: close
RL_Window_State | Indicates open or close state of RL side window | 0: unknown 1: open 2: close
AccelFB | Longitudinal acceleration. Indicate the value of the longitudinal acceleration on vehicle. Indicate a positive value during the acceleration and a negative value during the deceleration. (m/s^2) . This is correlated to vehicle speed. | Valid Range -20.0 – 20.0
AccelLR | Transverse acceleration. Indicate the value of the transverse acceleration on vehicle. Indicate a positive value during the acceleration to left turn and a negative value during the acceleration to right. (m/s^2). This is correlated to steering angle. | Valid Range -20.0 – 20.0
Inlet_Switch_Indicator | Inlet swtich is the button for internal air circulation. Indicates inlet switch indicator state. | 0: off 1: on
AC_Blower_Level | Indicates A/C blower level. Auto-adjustment blower level applies during AUTO mode. | 0: OFF 1: Level1 2: Level2 3: Level3 4: Level4 5: Level5 6: Level6 7: Level7 14: Level0 /* i.e. "Auto" setting */ 15: Judgment impossible
WhilteLine_Left | White line symbol left side. The camera can recognize the lines to the left on the road and helps keep within the lines. | 0: No lane/ Road edge 1: White line(yes)/Road edge 2: Judgment Impossible
LKA_Steering_Support | Indicate state of LKA (Lane Keeping Assist(Steering Support)) operation | 0: "Except during support" 1: "During support"
WhilteLine_Right | White line symbol right side.The camera can recognize the lines to the right on the road and helps keep within the lines. | 0: No lane/ Road edge 1: White line(yes)/Road edge 2: Judgment Impossible